## START HERE
SEFA CALCULATION TOOL
Specific Embedded Free Allocation (SEFA)
KEY DEFINITIONS
Operator | Installation outside the EU producing CBAM goods (iron, steel, aluminium, cement, fertilisers, electricity, hydrogen) exported to the EU.
Communication Template (CT) | Document used to communicate embedded emissions data, production route, precursor details, and benchmark data for CBAM reporting.
Letter of Conformity (LOC) / Verification Certificate | Verification document issued by an accredited verifier confirming SEE and SEFA data. From 2027 onwards, only verified values are accepted; otherwise default benchmarks apply.
SEE_direct (Specific Embedded Emissions — Direct) | Direct greenhouse gas emissions per tonne of product (tCO₂e/t), calculated as per EU Implementing Regulation 2025/2547.
SEFA (Specific Embedded Free Allocation) | The notional free CO₂ allowance per tonne of goods that an operator is entitled to under rules, expressed in tCO₂e/t. SEFA is calculated using EU defined benchmark values (BMg* or BMg) for actual or default SEE, CBAM factor, and CSCF. It reduces the operator's CBAM liability. SEFA is NOT equal to CBAM liability — it is an input to it: CBAM Certificates Required = (SEE_direct − SEFA) × Mass of Goods imported The financial impact is: CBAM Certificates Required × Certificate Price (€/tCO₂e)
Simple Good | Product produced without using another CBAM-listed good as input. Examples: FeCr, FeMn, FeNi, pig iron, DRI, iron ore concentrates. For simple goods: SEFA = CBAM_factor × CSCF × BMg* (if SEE is actual/calculated) OR: SEFA = CBAM_factor × CSCF × BMg (if SEE is default)
Complex Good | Product produced using one or more CBAM-listed inputs (precursors). Examples: billets, bars, tubes. For complex goods, SEFA has two components: Process SEFA: CBAM_factor × CSCF × BMg* (for the operator's own production process) Precursor SEFA: Σ (T/T_i × SEFA_i) for each precursor i Examples of complex goods: billets (use ferro-alloys as precursors), bars (use billets), tubes (use mother hollow / bars).
Precursor | CBAM-listed input material used in another CBAM product.
Sub-Precursor | Input used for producing a precursor. Example: FeCr → Billet → Bright Bar.
Precursor Chain Limitation | Precursor SEFA can be calculated only when: - full production chain data is available up to simple goods, or - when default precursor SEE values are used.
BMg* — Process-related CBAM Benchmark (Column A) | Benchmark value used with actual/calculated SEE data.
BMg — Default CBAM Benchmark (Column B) | Benchmark value used with default SEE data
T/T Ratio (Specific Mass of Precursor) | Tonnes of precursor consumed per tonne of final product.
CBAM Factor (CBAM_y) | Annual CBAM scaling factor. For 2026: 0.975.
CSCF (Cross-Sectoral Correction Factor) | Cross-Sectoral Correction Factor published by the EU Commission. For 2026: 1.000.
THIS WORKBOOK — 4 CALCULATION SHEETS
Sheet | What It Calculates / When To Use
Sheet 1 · Complex_Good_SEFA Calculation (For precursor) | Calculates precursor SEFA when supplier provides SEE_direct but not SEFA. Applicable only where precursor chain requirements are met.
Sheet 2 · Simple Goods SEFA | Calculates SEFA for simple goods without CBAM-listed precursors.
Sheet 3 · Operator Product SEFA — Main Calculation | Calculates SEFA_total and CBAM certificate requirement per ton for complex goods using precursor SEFA values.
Benchmark Reference (do not edit) | Reference table for BMg* and BMg values for all CN codes.
COLOUR LEGEND
Input cell | Enter data here. Source: operator's Communication Template (CT) or supplier LOC.
Calculated cell | Auto-calculated formula. Do not edit.
Example row (locked) | Pre-filled example. Non-editable.
Pre-filled fixed value | CBAM Factor and CSCF for 2026. Do not change for 2026 reporting.
WHAT IS NEEDED BEFORE FILLING ANY CALCULATION SHEET
OPERATOR'S OWN DATA (from Communication Template / Monitoring Report)
✓ SEE_direct value for each product (tCO₂e/t) — from verified CT
✓ CN code (minimum 8-digit) for each product exported to EU
✓ Production route for product (BF/BOF, DRI/EAF, Scrap/EAF) — determines correct BMg* / BMg row
✓ T/T ratio for each precursor: tonnes of precursor consumed ÷ total output (from production records)
SUPPLIER DATA (from supplier's Communication Template or Letter of Conformity)
✓ Supplier's CN code for the precursor material
✓ Supplier's SEE_direct value (accept only if verified by accredited third party from 2027 audits onward)
✓ Supplier's SEFA value (accept only if verified; if not available, calculate using Sheet 1 or use default benchmark)
✓ Whether supplier used DEFAULT or ACTUAL values for their own precursors in SEE calculation
REFERENCE DATA (pre-loaded — do not edit)
✓ BMg* and BMg values auto-fetched from Benchmark_Ref sheet when CN code is entered in dropdown
✓ If auto-fetch fails (CN not found): manually look up CN code in Benchmark_Ref sheet and enter value directly
✓ CBAM Factor 2026 = 0.975 ¦ CSCF 2026 = 1.000 — pre-filled, do not change for 2026 data period
⚠ SCRAP RULE: Scrap has zero free allocation. Do NOT include scrap as a precursor. SEFA of scrap = 0.

## HOW TO USE
HOW TO USE THIS WORKBOOK — STEP BY STEP GUIDE FOR OPERATORS
STEP | WHAT TO DO
Step 1 Read definitions | Review key definitions and identify whether the product is a Simple Good or Complex Good.
Step 2 Identify your products | Identify CN code and production route for each product. Can club CN code having same benchmark values.
Step 3 For SIMPLE GOODS → Sheet 2 | For Simple Goods, use Sheet 2 and enter SEE_direct with Actual or Default selection.
Step 4 For COMPLEX GOODS → determine precursor SEFA first | For Complex Goods, first determine SEFA of all precursors. And for SEFA value of each precursor. Three possible sources: a) Supplier provided verified SEFA → use directly in Sheet 3 b) Supplier provided actual SEE but no SEFA, AND precursor is a simple good → calculate in Sheet 2 c) Supplier provided actual SEE but no SEFA, AND precursor is a complex good →Operator CANNOT calculate SEFA; in such case the Supplier provided Actual SEE also cannot be used for operator SEE calculation and Default SEE to be used.
Step 5 Calculate precursor SEFA (if needed) → Sheet 1 | Use Sheet 1 only when supplier provides SEE_direct but not SEFA, and precursor chain conditions are met.
Step 6 Calculate your product SEFA → Sheet 3 | Enter product data, precursor data, T/T ratio, and SEFA details in Sheet 3.
Step 7 Multiple suppliers for same precursor | Enter each supplier separately where multiple suppliers exist for the same precursor.
Step 9 Share results with customer | Use calculated CBAM certificate requirement value for customer reporting.
IMPORTANT NOTES
Scrap | Zero free allocation. Never include scrap as a precursor. Its SEFA contribution = 0.
DRI and Pig Iron | DRI and pig iron are simple goods. They do not use ferro-alloys as precursors in their production. Their SEFA is calculated directly: CBAM × CSCF × BMg* (actual) or BMg (default). Use Sheet 2.
Default vs Actual | Default SEE → use BMg (Column B benchmark). Actual/measured SEE → use BMg* (Column A benchmark). For precursors where SEFA cannot be calculated (chain limitation), always fall back to BMg (default) regardless of whether the supplier used actual SEE.
Benchmark Reference | Many CN codes have multiple rows (by production route or alloy type). If dropdown auto-fetch returns 'Check CN', go to Benchmark_Ref sheet, find your CN code + route, and enter the BMg*/BMg value manually in the highlighted cell.
Regulatory sources | SEE calculation methods: EU Implementing Regulation 2025/2547 (10 Dec 2025) SEFA calculation & benchmarks: EU Implementing Regulation 2025/2620 (16 Dec 2025) CBAM Regulation: EU 2023/956

## 1_Complex_Good_SEFA
SHEET 1 · COMPLEX GOOD SEFA — CALCULATE SEFA OF YOUR PRECURSOR
USE THIS SHEET WHEN: Your precursor supplier provided actual SEE_direct but NOT their SEFA — and you need to calculate it. Each row = one precursor product. Select SEE Type for your precursor: • Default → SEFA = CBAM × CSCF × BMg (Column B). No sub-precursor data needed — formula uses Product BMg (col I) only. • Actual → SEFA = (CBAM × CSCF × BMg*) + Σ(T/T × SEFA of sub-precursors). Fill sub-precursor slots. • Supplied SEFA → enter SEFA directly in SEFA TOTAL column (gold). ⚠ LIMITATION: Calculation only valid if precursor is simple good OR supplier CT covers full chain to simple goods with default sub-precursor SEE.
FORMULA (Eq. 2, 4 & 6 — EU Reg. 2025/2620): If SEE Type = Default: SEFA = CBAM_factor × CSCF × BMg (col I, auto from CN+Route) — sub-precursor slots ignored If SEE Type = Actual: SEFA = (CBAM_factor × CSCF × BMg*) + Σᵢ(T/Tᵢ × SEFAᵢ) — fill sub-precursor slots Route column drives auto-lookup of correct BMg*/BMg row from Benchmark_Ref. Select '—' for CN codes with single benchmark.
CBAM Factor 2026: | 0.975 | CSCF 2026: | 1 | ⚠ Fixed for 2026. Update B4 (CBAM Factor) and D4 (CSCF) for future years.
Precursor Name & Supplier | CN Code (Precursor) Min. 8-digit | Production Route [dropdown] | SEE Type (Default/Actual /Supplied SEFA) | SEE_direct (tCO₂e/t) [from supplier CT] | CBAM Factor | CSCF | Process BMg* (Col A) [auto CN+Route] | Product BMg (Col B) [auto CN+Route] | SUB-PRECURSOR 1 (CBAM-listed input used by YOUR PRECURSOR — only needed if SEE Type = Actual) | [7 empty] | SUB-PRECURSOR 2 (CBAM-listed input used by YOUR PRECURSOR — only needed if SEE Type = Actual) | [7 empty] | SUB-PRECURSOR 3 (CBAM-listed input used by YOUR PRECURSOR — only needed if SEE Type = Actual) | [7 empty] | SUB-PRECURSOR 4 (CBAM-listed input used by YOUR PRECURSOR — only needed if SEE Type = Actual) | [7 empty] | SUB-PRECURSOR 5 (CBAM-listed input used by YOUR PRECURSOR — only needed if SEE Type = Actual) | [7 empty] | SUB-PRECURSOR 6 (CBAM-listed input used by YOUR PRECURSOR — only needed if SEE Type = Actual) | [7 empty] | Process SEFA (Calculated) | Sub-Prec SEFA Total (Calc) | SEFA TOTAL ← CARRY TO SHEET 3 | CBAM Certificate Req = SEE − SEFA (Calculated)
[9 empty] | Sub-Prec Name & Supplier | CN Code [dropdown] | Route [dropdown] | T/T Ratio (t/t) | SEE Type | BMg* (Col A) [auto] | BMg (Col B) [auto] OR Supplied SEFA | SEFA (Calculated) | Sub-Prec Name & Supplier | CN Code [dropdown] | Route [dropdown] | T/T Ratio (t/t) | SEE Type | BMg* (Col A) [auto] | BMg (Col B) [auto] OR Supplied SEFA | SEFA (Calculated) | Sub-Prec Name & Supplier | CN Code [dropdown] | Route [dropdown] | T/T Ratio (t/t) | SEE Type | BMg* (Col A) [auto] | BMg (Col B) [auto] OR Supplied SEFA | SEFA (Calculated) | Sub-Prec Name & Supplier | CN Code [dropdown] | Route [dropdown] | T/T Ratio (t/t) | SEE Type | BMg* (Col A) [auto] | BMg (Col B) [auto] OR Supplied SEFA | SEFA (Calculated) | Sub-Prec Name & Supplier | CN Code [dropdown] | Route [dropdown] | T/T Ratio (t/t) | SEE Type | BMg* (Col A) [auto] | BMg (Col B) [auto] OR Supplied SEFA | SEFA (Calculated) | Sub-Prec Name & Supplier | CN Code [dropdown] | Route [dropdown] | T/T Ratio (t/t) | SEE Type | BMg* (Col A) [auto] | BMg (Col B) [auto] OR Supplied SEFA | SEFA (Calculated)
Billets and Ingots — Supplier XYZ | 72189910 | — | Actual | 0.32881 | 0.975 | 1 | 0.128 | 1.189 | FeCr | 72024110 | — | 0.04757 | Supplied SEFA | 1.142 | 1.1135 | 1.1135 | FeMn | 72021900 | — | 0.01408 | Supplied SEFA | 1.361 | 1.327 | 1.327 | [32 empty] | 0.1248 | 0.071651 | 0.19645 | 0.13236
[5 empty] | 0.975 | 1
[5 empty] | 0.975 | 1
[5 empty] | 0.975 | 1
[5 empty] | 0.975 | 1
[5 empty] | 0.975 | 1
[5 empty] | 0.975 | 1
[5 empty] | 0.975 | 1
[5 empty] | 0.975 | 1
[5 empty] | 0.975 | 1
[5 empty] | 0.975 | 1
[5 empty] | 0.975 | 1
[5 empty] | 0.975 | 1
[5 empty] | 0.975 | 1
[5 empty] | 0.975 | 1
[5 empty] | 0.975 | 1
[5 empty] | 0.975 | 1
[5 empty] | 0.975 | 1
[5 empty] | 0.975 | 1
[5 empty] | 0.975 | 1
[5 empty] | 0.975 | 1
NOTE: Route dropdown drives BMg*/BMg auto-lookup. Select '—' for CN codes with a single benchmark (ferro-alloys, stainless, DRI). For SEE Type = Default: SEFA TOTAL uses Product BMg (col I) only — sub-precursor slots are ignored. For SEE Type = Actual: fill sub-precursor slots — each sub-precursor also needs its own CN+Route for correct BMg lookup. For SEE Type = Supplied SEFA: enter SEFA directly in the SEE_direct column (col E) — it passes through to SEFA TOTAL.

## 2_Simple_Goods_SEFA
SHEET 2 · SIMPLE GOODS SEFA CALCULATION
USE THIS SHEET FOR SIMPLE GOODS. A Simple Good is a CBAM-listed good whose production process does NOT use any other CBAM-listed good as a direct input. Examples: Ferro-Chromium (FeCr), Ferro-Manganese (FeMn), Ferro-Nickel (FeNi), Pig Iron, Direct Reduced Iron (DRI), Iron Ore Concentrates. ⚠ DO NOT use this sheet for billets, bars, tubes, pipes or any product that uses ferro-alloys, DRI or pig iron as inputs. Those are complex goods → use Sheet 1.
FORMULA (Eq. 3 & 6 — EU Reg. 2025/2620): If operator SEE is based on ACTUAL data: SEFA = CBAM_factor × CSCF × BMg* (Column A benchmark) If operator SEE is based on DEFAULT values: SEFA = CBAM_factor × CSCF × BMg (Column B benchmark) For simple goods, BMg* and BMg are often identical (same benchmark for actual and default). The 'Actual / Default' selection still determines which column is used per regulation.
CBAM Factor 2026: | 0.975 | CSCF 2026: | 1 | ⚠ Fixed for 2026. Update B4 and D4 for future years.
Product Name | CN Code (Min. 8-digit) | SEE_direct (tCO₂e/t) [from CT] | SEE Based On (Select: Actual or Default) | BMg* (Col A — auto) | BMg (Col B — auto) | SEFA (Calculated) | CBAM Certificate requirement = SEE − SEFA (Calculated) | Notes
FeCr — Ferro-Chromium | 72024110 | 2.35 | Actual | 1.142 | 1.142 | 1.1135 | 1.2366 | EXAMPLE — DO NOT EDIT
|  |  |  | Check CN | Check CN
|  |  |  | Check CN | Check CN
|  |  |  | Check CN | Check CN
|  |  |  | Check CN | Check CN
|  |  |  | Check CN | Check CN
|  |  |  | Check CN | Check CN
|  |  |  | Check CN | Check CN
|  |  |  | Check CN | Check CN
|  |  |  | Check CN | Check CN
|  |  |  | Check CN | Check CN
|  |  |  | Check CN | Check CN
|  |  |  | Check CN | Check CN
|  |  |  | Check CN | Check CN
|  |  |  | Check CN | Check CN
|  |  |  | Check CN | Check CN

## 3_Operator_Product_SEFA
SHEET 3 · OPERATOR PRODUCT SEFA — YOUR EXPORTED PRODUCT SEFA
USE THIS SHEET FOR: Calculating SEFA of your own exported product. Each row = one product (CN code). Select SEE Type for your product: • Default → SEFA = CBAM × CSCF × BMg (col I, auto from CN+Route). No precursor data needed. • Actual → SEFA = (CBAM × CSCF × BMg*) + Σ(T/T × SEFA_precursor). Fill precursor slots. Precursor SEFA (yellow col per slot): enter from supplier LOC, Sheet 1 SEFA TOTAL, or default = 0.975 × CSCF × BMg.
FORMULA (Eq. 4 & 6 — EU Reg. 2025/2620): Default: SEFA = CBAM_factor × CSCF × BMg ¦ Actual: SEFA = (CBAM × CSCF × BMg*) + Σ(T/T × SEFA_precursor) BMg* and BMg auto-fetch from Benchmark_Ref using CN code + Production Route combination.
CBAM Factor 2026: | 0.975 | CSCF 2026: | 1 | ⚠ Fixed for 2026. Update B4 (CBAM Factor) and D4 (CSCF) for future years.
Product Name | CN Code (Your Product) Min. 8-digit | Production Route [dropdown] | SEE Type (Default / Actual) | SEE_direct (tCO₂e/t) [from your CT] | CBAM Factor | CSCF | Process BMg* (Col A) [auto CN+Route] | Product BMg (Col B) [auto CN+Route] | PRECURSOR / SUPPLIER 1 (only needed if SEE Type = Actual) |  |  |  | PRECURSOR / SUPPLIER 2 (only needed if SEE Type = Actual) |  |  |  | PRECURSOR / SUPPLIER 3 (only needed if SEE Type = Actual) |  |  |  | PRECURSOR / SUPPLIER 4 (only needed if SEE Type = Actual) |  |  |  | PRECURSOR / SUPPLIER 5 (only needed if SEE Type = Actual) |  |  |  | PRECURSOR / SUPPLIER 6 (only needed if SEE Type = Actual) |  |  |  | Process SEFA (Calculated) | Precursor SEFA Total (Calc) | SEFA TOTAL (= Proc+Prec) | CBAM Certificate Req = SEE−SEFA
[9 empty] | Precursor Name & Supplier | CN Code (Precursor) [dropdown] | T/T Ratio (t precursor / t product) | SEFA_precursor (LOC / Sheet 1 / Default benchmark) | Precursor Name & Supplier | CN Code (Precursor) [dropdown] | T/T Ratio (t precursor / t product) | SEFA_precursor (LOC / Sheet 1 / Default benchmark) | Precursor Name & Supplier | CN Code (Precursor) [dropdown] | T/T Ratio (t precursor / t product) | SEFA_precursor (LOC / Sheet 1 / Default benchmark) | Precursor Name & Supplier | CN Code (Precursor) [dropdown] | T/T Ratio (t precursor / t product) | SEFA_precursor (LOC / Sheet 1 / Default benchmark) | Precursor Name & Supplier | CN Code (Precursor) [dropdown] | T/T Ratio (t precursor / t product) | SEFA_precursor (LOC / Sheet 1 / Default benchmark) | Precursor Name & Supplier | CN Code (Precursor) [dropdown] | T/T Ratio (t precursor / t product) | SEFA_precursor (LOC / Sheet 1 / Default benchmark)
Billets and Ingots — Example | 72189910 | — | Actual | 0.32881 | 0.975 | 1 | 0.128 | 1.189 | FeCr | 72024110 | 0.04757 | 1.1135 | FeMn | 72021900 | 0.01408 | 1.327 | FeNi | 72026000 | 0 | 2.3302 | [12 empty] | 0.1248 | 0.071651 | 0.19645 | 0.13236
[5 empty] | 0.975 | 1
[5 empty] | 0.975 | 1
[5 empty] | 0.975 | 1
[5 empty] | 0.975 | 1
[5 empty] | 0.975 | 1
[5 empty] | 0.975 | 1
[5 empty] | 0.975 | 1
[5 empty] | 0.975 | 1
[5 empty] | 0.975 | 1
[5 empty] | 0.975 | 1
[5 empty] | 0.975 | 1
[5 empty] | 0.975 | 1
[5 empty] | 0.975 | 1
[5 empty] | 0.975 | 1
[5 empty] | 0.975 | 1
[5 empty] | 0.975 | 1
[5 empty] | 0.975 | 1
[5 empty] | 0.975 | 1
[5 empty] | 0.975 | 1
[5 empty] | 0.975 | 1
NOTE: Select Production Route to auto-fetch correct BMg*/BMg (multiple routes share same CN code). Select '—' for ferro-alloys, stainless, DRI and other single-benchmark CNs. For Default SEE: SEFA uses Product BMg (col I) — precursor slots are ignored. For Actual SEE: fill precursor SEFA (yellow) from LOC, Sheet 1 SEFA TOTAL, or manually: 0.975 × 1 × BMg.

## Benchmark_Ref
CN Code | CN Description | BMg* (Col A) tCO2e/t | BMg (Col B) tCO2e/t | Route | Lookup Key (CN¦Route)
72021120 | Ferro-manganese >2%C gran<=5mm Mn>65% | 1.361 | 1.361 | — | 72021120¦—
72021180 | Ferro-manganese >2%C (other) | 1.361 | 1.361 | — | 72021180¦—
72021900 | Ferro-manganese <=2%C | 1.361 | 1.361 | — | 72021900¦—
72024110 | Ferro-chromium >4% but <=6%C | 1.142 | 1.142 | — | 72024110¦—
72024190 | Ferro-chromium >6%C | 1.142 | 1.142 | — | 72024190¦—
72024910 | Ferro-chromium <=0.05%C | 1.142 | 1.142 | — | 72024910¦—
72024950 | Ferro-chromium >0.05–0.5%C | 1.142 | 1.142 | — | 72024950¦—
72024990 | Ferro-chromium >0.5–4%C | 1.142 | 1.142 | — | 72024990¦—
72026000 | Ferro-nickel | 2.39 | 2.39 | — | 72026000¦—
72011011 | Non-alloy pig iron <=0.5%P >=0.4%Mn <=1%Si | 1.089 | 1.21 | — | 72011011¦—
72011019 | Non-alloy pig iron <=0.5%P >=0.4%Mn >1%Si | 1.089 | 1.21 | — | 72011019¦—
72011030 | Non-alloy pig iron <=0.5%P 0.1–0.4%Mn | 1.089 | 1.21 | — | 72011030¦—
72011090 | Non-alloy pig iron <=0.5%P <=0.1%Mn | 1.089 | 1.21 | — | 72011090¦—
72012000 | Non-alloy pig iron >=0.5%P | 1.089 | 1.21 | — | 72012000¦—
72015010 | Alloy pig iron Ti&V range | 1.089 | 1.21 | — | 72015010¦—
72015090 | Alloy pig iron / spiegeleisen (other) | 1.089 | 1.21 | — | 72015090¦—
72031000 | DRI — lumps/pellets (direct reduction) | 0.295 | 0.397 | — | 72031000¦—
72039000 | Spongy ferrous / atomised iron >=99.94% | 0.295 | 0.397 | — | 72039000¦—
26011200 | Agglomerated iron ores & concentrates | 0.086 | 0.086 | — | 26011200¦—
72051000 | Granules of pig iron/spiegeleisen/iron/steel | 0 | 1.288 | BF/BOF | 72051000¦BF/BOF
72051000 | Granules of pig iron/spiegeleisen/iron/steel | 0 | 0.424 | DRI/EAF | 72051000¦DRI/EAF
72051000 | Granules of pig iron/spiegeleisen/iron/steel | 0 | 0.027 | Scrap/EAF | 72051000¦Scrap/EAF
72052100 | Powders of alloy steel | 0 | 1.46 | BF/BOF | 72052100¦BF/BOF
72052100 | Powders of alloy steel | 0 | 0.659 | DRI/EAF | 72052100¦DRI/EAF
72052100 | Powders of alloy steel | 0 | 0.328 | Scrap/EAF | 72052100¦Scrap/EAF
72052900 | Powders of pig iron/non-alloy steel | 0 | 1.288 | BF/BOF | 72052900¦BF/BOF
72052900 | Powders of pig iron/non-alloy steel | 0 | 0.424 | DRI/EAF | 72052900¦DRI/EAF
72052900 | Powders of pig iron/non-alloy steel | 0 | 0.027 | Scrap/EAF | 72052900¦Scrap/EAF
72061000 | Ingots of iron/non-alloy steel | 0.15 | 1.288 | BF/BOF | 72061000¦BF/BOF
72061000 | Ingots of iron/non-alloy steel | 0.027 | 0.424 | DRI/EAF | 72061000¦DRI/EAF
72061000 | Ingots of iron/non-alloy steel | 0.027 | 0.027 | Scrap/EAF | 72061000¦Scrap/EAF
72069000 | Iron/non-alloy steel puddled bars/primary forms | 0.15 | 1.288 | BF/BOF | 72069000¦BF/BOF
72069000 | Iron/non-alloy steel puddled bars/primary forms | 0.027 | 0.424 | DRI/EAF | 72069000¦DRI/EAF
72069000 | Iron/non-alloy steel puddled bars/primary forms | 0.027 | 0.027 | Scrap/EAF | 72069000¦Scrap/EAF
72071111 | Semi-finished non-alloy free-cutting <0.25%C sq/rect | 0.188 | 1.364 | BF/BOF | 72071111¦BF/BOF
72071111 | Semi-finished non-alloy free-cutting <0.25%C sq/rect | 0.065 | 0.475 | DRI/EAF | 72071111¦DRI/EAF
72071111 | Semi-finished non-alloy free-cutting <0.25%C sq/rect | 0.065 | 0.066 | Scrap/EAF | 72071111¦Scrap/EAF
72071114 | Billets non-alloy <0.25%C <=130mm CC/rolled | 0.188 | 1.364 | BF/BOF | 72071114¦BF/BOF
72071114 | Billets non-alloy <0.25%C <=130mm CC/rolled | 0.065 | 0.475 | DRI/EAF | 72071114¦DRI/EAF
72071114 | Billets non-alloy <0.25%C <=130mm CC/rolled | 0.065 | 0.066 | Scrap/EAF | 72071114¦Scrap/EAF
72071116 | Billets non-alloy <0.25%C >130mm CC/rolled | 0.188 | 1.364 | BF/BOF | 72071116¦BF/BOF
72071116 | Billets non-alloy <0.25%C >130mm CC/rolled | 0.065 | 0.475 | DRI/EAF | 72071116¦DRI/EAF
72071116 | Billets non-alloy <0.25%C >130mm CC/rolled | 0.065 | 0.066 | Scrap/EAF | 72071116¦Scrap/EAF
72071190 | Semi-finished non-alloy <0.25%C rect forged | 0.453 | 1.629 | BF/BOF | 72071190¦BF/BOF
72071190 | Semi-finished non-alloy <0.25%C rect forged | 0.33 | 0.74 | DRI/EAF | 72071190¦DRI/EAF
72071190 | Semi-finished non-alloy <0.25%C rect forged | 0.33 | 0.331 | Scrap/EAF | 72071190¦Scrap/EAF
72071210 | Semi-finished non-alloy <0.25%C rect width>=2×thick CC | 0.188 | 1.364 | BF/BOF | 72071210¦BF/BOF
72071210 | Semi-finished non-alloy <0.25%C rect width>=2×thick CC | 0.065 | 0.475 | DRI/EAF | 72071210¦DRI/EAF
72071210 | Semi-finished non-alloy <0.25%C rect width>=2×thick CC | 0.065 | 0.066 | Scrap/EAF | 72071210¦Scrap/EAF
72071912 | Semi-finished non-alloy <0.25%C circ/poly CC | 0.188 | 1.364 | BF/BOF | 72071912¦BF/BOF
72071912 | Semi-finished non-alloy <0.25%C circ/poly CC | 0.065 | 0.475 | DRI/EAF | 72071912¦DRI/EAF
72071912 | Semi-finished non-alloy <0.25%C circ/poly CC | 0.065 | 0.066 | Scrap/EAF | 72071912¦Scrap/EAF
72071980 | Semi-finished non-alloy <0.25%C (other sections) CC | 0.188 | 1.364 | BF/BOF | 72071980¦BF/BOF
72071980 | Semi-finished non-alloy <0.25%C (other sections) CC | 0.065 | 0.475 | DRI/EAF | 72071980¦DRI/EAF
72072015 | Billets non-alloy 0.25–0.6%C sq/rect CC | 0.188 | 1.364 | BF/BOF | 72072015¦BF/BOF
72072015 | Billets non-alloy 0.25–0.6%C sq/rect CC | 0.065 | 0.475 | DRI/EAF | 72072015¦DRI/EAF
72072015 | Billets non-alloy 0.25–0.6%C sq/rect CC | 0.065 | 0.066 | Scrap/EAF | 72072015¦Scrap/EAF
72072017 | Billets non-alloy >=0.6%C sq/rect CC | 0.188 | 1.364 | BF/BOF | 72072017¦BF/BOF
72072017 | Billets non-alloy >=0.6%C sq/rect CC | 0.065 | 0.475 | DRI/EAF | 72072017¦DRI/EAF
72072017 | Billets non-alloy >=0.6%C sq/rect CC | 0.065 | 0.066 | Scrap/EAF | 72072017¦Scrap/EAF
72072052 | Semi-finished non-alloy >=0.25%C circ/poly CC | 0.188 | 1.364 | BF/BOF | 72072052¦BF/BOF
72072052 | Semi-finished non-alloy >=0.25%C circ/poly CC | 0.065 | 0.475 | DRI/EAF | 72072052¦DRI/EAF
72072052 | Semi-finished non-alloy >=0.25%C circ/poly CC | 0.065 | 0.066 | Scrap/EAF | 72072052¦Scrap/EAF
72181000 | Stainless steel ingots/primary forms | 0.358 | 1.419 | — | 72181000¦—
72189110 | Stainless semi-finished rect >=2.5%Ni | 0.128 | 1.189 | — | 72189110¦—
72189180 | Stainless semi-finished rect <2.5%Ni | 0.128 | 1.189 | — | 72189180¦—
72189910 | Stainless semi-finished sq CC/rolled | 0.128 | 1.189 | — | 72189910¦—
72189920 | Stainless semi-finished circ/poly CC/rolled | 0.128 | 1.189 | — | 72189920¦—
72241090 | Alloy steel ingots (non-stainless) | 0.453 | 1.807 | BF/BOF | 72241090¦BF/BOF
72241090 | Alloy steel ingots (non-stainless) | 0.33 | 0.982 | DRI/EAF | 72241090¦DRI/EAF
72241090 | Alloy steel ingots (non-stainless) | 0.33 | 0.64 | Scrap/EAF | 72241090¦Scrap/EAF
72241090 | Alloy steel ingots (non-stainless) | 0.358 | 1.18 | EAF High Alloy | 72241090¦EAF High Alloy
72249007 | Semi-finished alloy steel (non-stainless) sq/rect CC | 0.223 | 1.577 | BF/BOF | 72249007¦BF/BOF
72249007 | Semi-finished alloy steel (non-stainless) sq/rect CC | 0.1 | 0.752 | DRI/EAF | 72249007¦DRI/EAF
72249007 | Semi-finished alloy steel (non-stainless) sq/rect CC | 0.1 | 0.41 | Scrap/EAF | 72249007¦Scrap/EAF
72249007 | Semi-finished alloy steel (non-stainless) sq/rect CC | 0.128 | 0.95 | EAF High Alloy | 72249007¦EAF High Alloy
72249014 | Semi-finished alloy steel sq/rect width>=2×thick | 0.223 | 1.577 | BF/BOF | 72249014¦BF/BOF
72249014 | Semi-finished alloy steel sq/rect width>=2×thick | 0.1 | 0.752 | DRI/EAF | 72249014¦DRI/EAF
72249014 | Semi-finished alloy steel sq/rect width>=2×thick | 0.1 | 0.41 | Scrap/EAF | 72249014¦Scrap/EAF
72081000 | HR flat-rolled >=600mm coils with relief patterns | 0.044 | 1.37 | BF/BOF | 72081000¦BF/BOF
72081000 | HR flat-rolled >=600mm coils with relief patterns | 0.044 | 0.481 | DRI/EAF | 72081000¦DRI/EAF
72081000 | HR flat-rolled >=600mm coils with relief patterns | 0.044 | 0.072 | Scrap/EAF | 72081000¦Scrap/EAF
72083600 | HR flat-rolled >=600mm not coils >=10mm | 0.044 | 1.37 | BF/BOF | 72083600¦BF/BOF
72083600 | HR flat-rolled >=600mm not coils >=10mm | 0.044 | 0.481 | DRI/EAF | 72083600¦DRI/EAF
72083600 | HR flat-rolled >=600mm not coils >=10mm | 0.044 | 0.072 | Scrap/EAF | 72083600¦Scrap/EAF
72083700 | HR flat-rolled >=600mm not coils 4.75–10mm | 0.044 | 1.37 | BF/BOF | 72083700¦BF/BOF
72083800 | HR flat-rolled >=600mm not coils 3–4.75mm | 0.044 | 1.37 | BF/BOF | 72083800¦BF/BOF
72083900 | HR flat-rolled >=600mm not coils <3mm | 0.044 | 1.37 | BF/BOF | 72083900¦BF/BOF
72085120 | HR flat-rolled >=600mm not coils >15mm | 0.044 | 1.37 | BF/BOF | 72085120¦BF/BOF
72085299 | HR flat-rolled >=600mm not coils 4.75–10mm | 0.044 | 1.37 | BF/BOF | 72085299¦BF/BOF
72091500 | CR flat-rolled >=600mm coils >=3mm | 0.079 | 1.458 | BF/BOF | 72091500¦BF/BOF
72091500 | CR flat-rolled >=600mm coils >=3mm | 0.079 | 0.533 | DRI/EAF | 72091500¦DRI/EAF
72091500 | CR flat-rolled >=600mm coils >=3mm | 0.079 | 0.108 | Scrap/EAF | 72091500¦Scrap/EAF
72091690 | CR flat-rolled >=600mm coils 1–3mm | 0.079 | 1.458 | BF/BOF | 72091690¦BF/BOF
72091690 | CR flat-rolled >=600mm coils 1–3mm | 0.079 | 0.533 | DRI/EAF | 72091690¦DRI/EAF
72091690 | CR flat-rolled >=600mm coils 1–3mm | 0.079 | 0.108 | Scrap/EAF | 72091690¦Scrap/EAF
72091790 | CR flat-rolled >=600mm coils 0.5–1mm | 0.079 | 1.458 | BF/BOF | 72091790¦BF/BOF
72091890 | CR flat-rolled >=600mm coils <0.5mm | 0.079 | 1.458 | BF/BOF | 72091890¦BF/BOF
72092500 | CR flat-rolled >=600mm not coils >=3mm | 0.079 | 1.458 | BF/BOF | 72092500¦BF/BOF
72103000 | Flat-rolled >=600mm electrolytically zinc-plated | 0.112 | 1.491 | BF/BOF | 72103000¦BF/BOF
72103000 | Flat-rolled >=600mm electrolytically zinc-plated | 0.112 | 0.567 | DRI/EAF | 72103000¦DRI/EAF
72103000 | Flat-rolled >=600mm electrolytically zinc-plated | 0.112 | 0.141 | Scrap/EAF | 72103000¦Scrap/EAF
72104900 | Flat-rolled >=600mm hot-dip zinc-coated | 0.112 | 1.491 | BF/BOF | 72104900¦BF/BOF
72104900 | Flat-rolled >=600mm hot-dip zinc-coated | 0.112 | 0.567 | DRI/EAF | 72104900¦DRI/EAF
72104900 | Flat-rolled >=600mm hot-dip zinc-coated | 0.112 | 0.141 | Scrap/EAF | 72104900¦Scrap/EAF
72101100 | Flat-rolled >=600mm tinned >=0.5mm | 0.112 | 1.491 | BF/BOF | 72101100¦BF/BOF
72101100 | Flat-rolled >=600mm tinned >=0.5mm | 0.112 | 0.567 | DRI/EAF | 72101100¦DRI/EAF
72101100 | Flat-rolled >=600mm tinned >=0.5mm | 0.112 | 0.141 | Scrap/EAF | 72101100¦Scrap/EAF
72106100 | Flat-rolled >=600mm aluminium-zinc alloy coated | 0.112 | 1.491 | BF/BOF | 72106100¦BF/BOF
72106100 | Flat-rolled >=600mm aluminium-zinc alloy coated | 0.112 | 0.567 | DRI/EAF | 72106100¦DRI/EAF
72106100 | Flat-rolled >=600mm aluminium-zinc alloy coated | 0.112 | 0.141 | Scrap/EAF | 72106100¦Scrap/EAF
72107080 | Flat-rolled >=600mm painted/varnished/plastic coated | 0.112 | 1.491 | BF/BOF | 72107080¦BF/BOF
72107080 | Flat-rolled >=600mm painted/varnished/plastic coated | 0.112 | 0.567 | DRI/EAF | 72107080¦DRI/EAF
72107080 | Flat-rolled >=600mm painted/varnished/plastic coated | 0.112 | 0.141 | Scrap/EAF | 72107080¦Scrap/EAF
72111400 | HR flat-rolled <600mm >=4.75mm | 0.044 | 1.37 | BF/BOF | 72111400¦BF/BOF
72111400 | HR flat-rolled <600mm >=4.75mm | 0.044 | 0.481 | DRI/EAF | 72111400¦DRI/EAF
72111400 | HR flat-rolled <600mm >=4.75mm | 0.044 | 0.072 | Scrap/EAF | 72111400¦Scrap/EAF
72111900 | HR flat-rolled <600mm <4.75mm | 0.044 | 1.37 | BF/BOF | 72111900¦BF/BOF
72112330 | CR flat-rolled <600mm >=0.35mm <0.25%C | 0.079 | 1.458 | BF/BOF | 72112330¦BF/BOF
72112330 | CR flat-rolled <600mm >=0.35mm <0.25%C | 0.079 | 0.533 | DRI/EAF | 72112330¦DRI/EAF
72112330 | CR flat-rolled <600mm >=0.35mm <0.25%C | 0.079 | 0.108 | Scrap/EAF | 72112330¦Scrap/EAF
72112900 | CR flat-rolled <600mm >=0.25%C | 0.079 | 1.458 | BF/BOF | 72112900¦BF/BOF
72122000 | Flat-rolled <600mm electrolytically zinc-plated | 0.112 | 1.491 | BF/BOF | 72122000¦BF/BOF
72123000 | Flat-rolled <600mm hot-dip zinc-coated | 0.112 | 1.491 | BF/BOF | 72123000¦BF/BOF
72131000 | HR wire rod non-alloy with deformations coils | 0.038 | 1.364 | BF/BOF | 72131000¦BF/BOF
72131000 | HR wire rod non-alloy with deformations coils | 0.038 | 0.475 | DRI/EAF | 72131000¦DRI/EAF
72131000 | HR wire rod non-alloy with deformations coils | 0.038 | 0.066 | Scrap/EAF | 72131000¦Scrap/EAF
72139110 | HR wire rod non-alloy smooth <14mm coils | 0.038 | 1.364 | BF/BOF | 72139110¦BF/BOF
72139110 | HR wire rod non-alloy smooth <14mm coils | 0.038 | 0.475 | DRI/EAF | 72139110¦DRI/EAF
72139110 | HR wire rod non-alloy smooth <14mm coils | 0.038 | 0.066 | Scrap/EAF | 72139110¦Scrap/EAF
72139149 | HR wire rod non-alloy 0.06–0.25%C <14mm coils | 0.038 | 1.364 | BF/BOF | 72139149¦BF/BOF
72139149 | HR wire rod non-alloy 0.06–0.25%C <14mm coils | 0.038 | 0.475 | DRI/EAF | 72139149¦DRI/EAF
72139149 | HR wire rod non-alloy 0.06–0.25%C <14mm coils | 0.038 | 0.066 | Scrap/EAF | 72139149¦Scrap/EAF
72139170 | HR wire rod non-alloy 0.25–0.75%C <14mm coils | 0.038 | 1.364 | BF/BOF | 72139170¦BF/BOF
72139190 | HR wire rod non-alloy >0.75%C <14mm coils | 0.038 | 1.364 | BF/BOF | 72139190¦BF/BOF
72141000 | Bars/rods non-alloy forged (not coils) | 0.303 | 1.629 | BF/BOF | 72141000¦BF/BOF
72141000 | Bars/rods non-alloy forged (not coils) | 0.303 | 0.74 | DRI/EAF | 72141000¦DRI/EAF
72141000 | Bars/rods non-alloy forged (not coils) | 0.303 | 0.331 | Scrap/EAF | 72141000¦Scrap/EAF
72142000 | Bars/rods non-alloy with deformations HR | 0.038 | 1.364 | BF/BOF | 72142000¦BF/BOF
72142000 | Bars/rods non-alloy with deformations HR | 0.038 | 0.475 | DRI/EAF | 72142000¦DRI/EAF
72142000 | Bars/rods non-alloy with deformations HR | 0.038 | 0.066 | Scrap/EAF | 72142000¦Scrap/EAF
72143000 | Bars/rods non-alloy free-cutting HR | 0.038 | 1.364 | BF/BOF | 72143000¦BF/BOF
72149931 | Bars/rods non-alloy <0.25%C circ >=80mm HR | 0.038 | 1.364 | BF/BOF | 72149931¦BF/BOF
72149931 | Bars/rods non-alloy <0.25%C circ >=80mm HR | 0.038 | 0.475 | DRI/EAF | 72149931¦DRI/EAF
72149931 | Bars/rods non-alloy <0.25%C circ >=80mm HR | 0.038 | 0.066 | Scrap/EAF | 72149931¦Scrap/EAF
72149939 | Bars/rods non-alloy <0.25%C circ <80mm HR | 0.038 | 1.364 | BF/BOF | 72149939¦BF/BOF
72149939 | Bars/rods non-alloy <0.25%C circ <80mm HR | 0.038 | 0.475 | DRI/EAF | 72149939¦DRI/EAF
72149939 | Bars/rods non-alloy <0.25%C circ <80mm HR | 0.038 | 0.066 | Scrap/EAF | 72149939¦Scrap/EAF
72149950 | Bars/rods non-alloy <0.25%C sq/other HR | 0.038 | 1.364 | BF/BOF | 72149950¦BF/BOF
72149971 | Bars/rods non-alloy >=0.25%C circ >=80mm HR | 0.038 | 1.364 | BF/BOF | 72149971¦BF/BOF
72149979 | Bars/rods non-alloy >=0.25%C circ <80mm HR | 0.038 | 1.364 | BF/BOF | 72149979¦BF/BOF
72151000 | Bars/rods non-alloy free-cutting CF | 0.038 | 1.364 | BF/BOF | 72151000¦BF/BOF
72155019 | Bars/rods non-alloy <0.25%C CF | 0.038 | 1.364 | BF/BOF | 72155019¦BF/BOF
72155080 | Bars/rods non-alloy >=0.25%C CF | 0.038 | 1.364 | BF/BOF | 72155080¦BF/BOF
72159000 | Bars/rods non-alloy CF further worked | 0.038 | 1.364 | BF/BOF | 72159000¦BF/BOF
72161000 | U/I/H sections non-alloy HR <80mm | 0.038 | 1.364 | BF/BOF | 72161000¦BF/BOF
72161000 | U/I/H sections non-alloy HR <80mm | 0.038 | 0.475 | DRI/EAF | 72161000¦DRI/EAF
72161000 | U/I/H sections non-alloy HR <80mm | 0.038 | 0.066 | Scrap/EAF | 72161000¦Scrap/EAF
72163110 | U sections non-alloy HR 80–220mm | 0.038 | 1.364 | BF/BOF | 72163110¦BF/BOF
72163190 | U sections non-alloy HR >220mm | 0.038 | 1.364 | BF/BOF | 72163190¦BF/BOF
72163211 | I sections parallel flange non-alloy HR 80–220mm | 0.038 | 1.364 | BF/BOF | 72163211¦BF/BOF
72163291 | I sections parallel flange non-alloy HR >220mm | 0.038 | 1.364 | BF/BOF | 72163291¦BF/BOF
72163310 | H sections non-alloy HR 80–180mm | 0.038 | 1.364 | BF/BOF | 72163310¦BF/BOF
72163390 | H sections non-alloy HR >180mm | 0.038 | 1.364 | BF/BOF | 72163390¦BF/BOF
72164010 | L sections non-alloy HR >=80mm | 0.038 | 1.364 | BF/BOF | 72164010¦BF/BOF
72165091 | Bulb flat sections HR | 0.038 | 1.364 | BF/BOF | 72165091¦BF/BOF
72166110 | C/L/U/Z/omega cold-formed from flat-rolled | 0.038 | 1.364 | BF/BOF | 72166110¦BF/BOF
72171039 | Wire non-alloy <0.25%C not plated >=0.8mm | 0.038 | 1.364 | BF/BOF | 72171039¦BF/BOF
72171039 | Wire non-alloy <0.25%C not plated >=0.8mm | 0.038 | 0.475 | DRI/EAF | 72171039¦DRI/EAF
72171039 | Wire non-alloy <0.25%C not plated >=0.8mm | 0.038 | 0.066 | Scrap/EAF | 72171039¦Scrap/EAF
72171050 | Wire non-alloy 0.25–0.6%C not plated | 0.038 | 1.364 | BF/BOF | 72171050¦BF/BOF
72171090 | Wire non-alloy >=0.6%C not plated | 0.038 | 1.364 | BF/BOF | 72171090¦BF/BOF
72172030 | Wire non-alloy <0.25%C zinc-coated | 0.071 | 1.397 | BF/BOF | 72172030¦BF/BOF
72172030 | Wire non-alloy <0.25%C zinc-coated | 0.071 | 0.508 | DRI/EAF | 72172030¦DRI/EAF
72172030 | Wire non-alloy <0.25%C zinc-coated | 0.071 | 0.099 | Scrap/EAF | 72172030¦Scrap/EAF
72172050 | Wire non-alloy 0.25–0.6%C zinc-coated | 0.071 | 1.397 | BF/BOF | 72172050¦BF/BOF
72172090 | Wire non-alloy >=0.6%C zinc-coated | 0.071 | 1.397 | BF/BOF | 72172090¦BF/BOF
72210010 | Stainless bars/rods HR coils >=2.5%Ni | 0.109 | 1.225 | — | 72210010¦—
72210090 | Stainless bars/rods HR coils <2.5%Ni | 0.109 | 1.225 | — | 72210090¦—
72221111 | Stainless bars/rods HR circ >=80mm >=2.5%Ni | 0.109 | 1.225 | — | 72221111¦—
72221181 | Stainless bars/rods HR circ <80mm >=2.5%Ni | 0.109 | 1.225 | — | 72221181¦—
72221189 | Stainless bars/rods HR circ <80mm <2.5%Ni | 0.109 | 1.225 | — | 72221189¦—
72221910 | Stainless bars/rods HR non-circ >=2.5%Ni | 0.109 | 1.225 | — | 72221910¦—
72222021 | Stainless bars/rods CF circ >=25–<80mm >=2.5%Ni | 0.109 | 1.225 | — | 72222021¦—
72222031 | Stainless bars/rods CF circ <25mm >=2.5%Ni | 0.109 | 1.225 | — | 72222031¦—
72223051 | Stainless bars/rods forged >=2.5%Ni | 0.303 | 1.419 | — | 72223051¦—
72223091 | Stainless bars/rods forged <2.5%Ni | 0.303 | 1.419 | — | 72223091¦—
72224010 | Stainless angles/shapes/sections HR | 0.109 | 1.225 | — | 72224010¦—
72230019 | Stainless wire >=2.5%Ni | 0.109 | 1.225 | — | 72230019¦—
72230099 | Stainless wire <2.5%Ni | 0.109 | 1.225 | — | 72230099¦—
72271000 | Alloy steel wire rod high-speed HR coils | 0.109 | 1.613 | BF/BOF | 72271000¦BF/BOF
72271000 | Alloy steel wire rod high-speed HR coils | 0.109 | 0.788 | DRI/EAF | 72271000¦DRI/EAF
72271000 | Alloy steel wire rod high-speed HR coils | 0.109 | 0.446 | Scrap/EAF | 72271000¦Scrap/EAF
72272000 | Silico-manganese steel wire rod HR coils | 0.109 | 1.613 | BF/BOF | 72272000¦BF/BOF
72279095 | Alloy steel bars/rods HR coils (other) | 0.109 | 1.613 | BF/BOF | 72279095¦BF/BOF
72279095 | Alloy steel bars/rods HR coils (other) | 0.109 | 0.788 | DRI/EAF | 72279095¦DRI/EAF
72279095 | Alloy steel bars/rods HR coils (other) | 0.109 | 0.446 | Scrap/EAF | 72279095¦Scrap/EAF
72281010 | Alloy steel bars high-speed HR | 0.109 | 1.613 | BF/BOF | 72281010¦BF/BOF
72283061 | Alloy steel bars circ >=80mm HR | 0.109 | 1.613 | BF/BOF | 72283061¦BF/BOF
72283061 | Alloy steel bars circ >=80mm HR | 0.109 | 0.788 | DRI/EAF | 72283061¦DRI/EAF
72283061 | Alloy steel bars circ >=80mm HR | 0.109 | 0.446 | Scrap/EAF | 72283061¦Scrap/EAF
72283069 | Alloy steel bars circ <80mm HR | 0.109 | 1.613 | BF/BOF | 72283069¦BF/BOF
72283069 | Alloy steel bars circ <80mm HR | 0.109 | 0.788 | DRI/EAF | 72283069¦DRI/EAF
72283069 | Alloy steel bars circ <80mm HR | 0.109 | 0.446 | Scrap/EAF | 72283069¦Scrap/EAF
72284090 | Alloy steel bars (non-stainless) forged | 0.303 | 1.807 | BF/BOF | 72284090¦BF/BOF
72284090 | Alloy steel bars (non-stainless) forged | 0.303 | 0.982 | DRI/EAF | 72284090¦DRI/EAF
72285069 | Alloy steel bars circ <80mm CF | 0.109 | 1.613 | BF/BOF | 72285069¦BF/BOF
72288000 | Hollow drill bars alloy/non-alloy steel | 0.109 | 1.613 | BF/BOF | 72288000¦BF/BOF
72292000 | Silico-manganese steel wire | 0.109 | 1.613 | BF/BOF | 72292000¦BF/BOF
72299090 | Alloy steel wire (other) | 0.109 | 1.613 | BF/BOF | 72299090¦BF/BOF
72251100 | Silicon-electrical steel HR grain-oriented >=600mm | 0.073 | 1.779 | BF/BOF | 72251100¦BF/BOF
72251910 | Silicon-electrical steel HR non-GO >=600mm | 0.073 | 1.399 | BF/BOF | 72251910¦BF/BOF
72251990 | Silicon-electrical steel CR non-GO >=600mm | 0.109 | 1.488 | BF/BOF | 72251990¦BF/BOF
72253090 | Alloy steel HR coils >=600mm (excl silicon-elect) | 0.073 | 1.577 | BF/BOF | 72253090¦BF/BOF
72253090 | Alloy steel HR coils >=600mm (excl silicon-elect) | 0.073 | 0.752 | DRI/EAF | 72253090¦DRI/EAF
72253090 | Alloy steel HR coils >=600mm (excl silicon-elect) | 0.073 | 0.41 | Scrap/EAF | 72253090¦Scrap/EAF
72255080 | Alloy steel CR >=600mm (excl silicon-elect) | 0.109 | 1.673 | BF/BOF | 72255080¦BF/BOF
72255080 | Alloy steel CR >=600mm (excl silicon-elect) | 0.109 | 0.815 | DRI/EAF | 72255080¦DRI/EAF
72255080 | Alloy steel CR >=600mm (excl silicon-elect) | 0.109 | 0.46 | Scrap/EAF | 72255080¦Scrap/EAF
72259100 | Alloy steel >=600mm electrolytic zinc-plated | 0.142 | 1.706 | BF/BOF | 72259100¦BF/BOF
72259200 | Alloy steel >=600mm hot-dip zinc-coated | 0.142 | 1.706 | BF/BOF | 72259200¦BF/BOF
73011000 | Sheet piling of iron/steel | 0.079 | 1.458 | BF/BOF | 73011000¦BF/BOF
73011000 | Sheet piling of iron/steel | 0.079 | 0.533 | DRI/EAF | 73011000¦DRI/EAF
73011000 | Sheet piling of iron/steel | 0.079 | 0.108 | Scrap/EAF | 73011000¦Scrap/EAF
73012000 | Angles/shapes/sections welded | 0.079 | 1.458 | BF/BOF | 73012000¦BF/BOF
73021022 | Vignole rails >=36kg/m new | 0.057 | 1.383 | BF/BOF | 73021022¦BF/BOF
73021022 | Vignole rails >=36kg/m new | 0.057 | 0.494 | DRI/EAF | 73021022¦DRI/EAF
73021028 | Vignole rails <36kg/m new | 0.057 | 1.383 | BF/BOF | 73021028¦BF/BOF
73021040 | Grooved rails new | 0.057 | 1.383 | BF/BOF | 73021040¦BF/BOF
73030010 | Tubes/pipes cast iron pressure systems | 0.163 | 1.484 | — | 73030010¦—
73030090 | Tubes/pipes/hollow profiles cast iron (other) | 0.163 | 1.484 | — | 73030090¦—
73041910 | Seamless line pipe non-alloy <=168.3mm | 0.057 | 1.383 | BF/BOF | 73041910¦BF/BOF
73041910 | Seamless line pipe non-alloy <=168.3mm | 0.057 | 0.494 | DRI/EAF | 73041910¦DRI/EAF
73041910 | Seamless line pipe non-alloy <=168.3mm | 0.057 | 0.085 | Scrap/EAF | 73041910¦Scrap/EAF
73041930 | Seamless line pipe non-alloy 168.3–406.4mm | 0.057 | 1.383 | BF/BOF | 73041930¦BF/BOF
73041990 | Seamless line pipe non-alloy >406.4mm | 0.057 | 1.383 | BF/BOF | 73041990¦BF/BOF
73042300 | Seamless drill pipe non-alloy | 0.057 | 1.383 | BF/BOF | 73042300¦BF/BOF
73042910 | Seamless casing/tubing non-alloy <=168.3mm | 0.057 | 1.383 | BF/BOF | 73042910¦BF/BOF
73043120 | Seamless precision tubes non-alloy CR | 0.057 | 1.383 | BF/BOF | 73043120¦BF/BOF
73043120 | Seamless precision tubes non-alloy CR | 0.057 | 0.494 | DRI/EAF | 73043120¦DRI/EAF
73043120 | Seamless precision tubes non-alloy CR | 0.057 | 0.085 | Scrap/EAF | 73043120¦Scrap/EAF
73043180 | Seamless tubes/pipes non-alloy circ CR (other) | 0.057 | 1.383 | BF/BOF | 73043180¦BF/BOF
73043950 | Threaded gas pipe seamless non-alloy | 0.057 | 1.383 | BF/BOF | 73043950¦BF/BOF
73043982 | Seamless tubes non-alloy circ <=168.3mm HR | 0.057 | 1.383 | BF/BOF | 73043982¦BF/BOF
73043982 | Seamless tubes non-alloy circ <=168.3mm HR | 0.057 | 0.494 | DRI/EAF | 73043982¦DRI/EAF
73043982 | Seamless tubes non-alloy circ <=168.3mm HR | 0.057 | 0.085 | Scrap/EAF | 73043982¦Scrap/EAF
73043983 | Seamless tubes non-alloy circ 168.3–406.4mm HR | 0.057 | 1.383 | BF/BOF | 73043983¦BF/BOF
73043988 | Seamless tubes non-alloy circ >406.4mm HR | 0.057 | 1.383 | BF/BOF | 73043988¦BF/BOF
73049000 | Seamless tubes/pipes non-circular cross-section | 0.057 | 1.383 | BF/BOF | 73049000¦BF/BOF
73041100 | Seamless line pipe stainless | 0.057 | 1.173 | — | 73041100¦—
73042200 | Seamless drill pipe stainless | 0.057 | 1.173 | — | 73042200¦—
73042400 | Seamless casing/tubing stainless | 0.057 | 1.173 | — | 73042400¦—
73044100 | Seamless tubes/pipes stainless CR | 0.057 | 1.173 | — | 73044100¦—
73044983 | Seamless tubes stainless circ <=168.3mm HR | 0.057 | 1.173 | — | 73044983¦—
73044985 | Seamless tubes stainless circ 168.3–406.4mm | 0.057 | 1.173 | — | 73044985¦—
73044989 | Seamless tubes stainless circ >406.4mm | 0.057 | 1.173 | — | 73044989¦—
73045110 | Seamless tubes alloy steel CR bearing steel | 0.057 | 1.561 | BF/BOF | 73045110¦BF/BOF
73045181 | Seamless precision tubes alloy steel CR | 0.057 | 1.561 | BF/BOF | 73045181¦BF/BOF
73045181 | Seamless precision tubes alloy steel CR | 0.057 | 0.736 | DRI/EAF | 73045181¦DRI/EAF
73045189 | Seamless tubes alloy steel circ HR | 0.057 | 1.561 | BF/BOF | 73045189¦BF/BOF
73045982 | Seamless tubes alloy steel circ <=168.3mm | 0.057 | 1.561 | BF/BOF | 73045982¦BF/BOF
73045982 | Seamless tubes alloy steel circ <=168.3mm | 0.057 | 0.736 | DRI/EAF | 73045982¦DRI/EAF
73045983 | Seamless tubes alloy steel circ 168.3–406.4mm | 0.057 | 1.561 | BF/BOF | 73045983¦BF/BOF
73051100 | Line pipe >=406.4mm longitudinal submerged arc welded | 0.079 | 1.458 | BF/BOF | 73051100¦BF/BOF
73051200 | Line pipe >=406.4mm longitudinal arc welded | 0.079 | 1.458 | BF/BOF | 73051200¦BF/BOF
73052000 | Casing >=406.4mm welded | 0.079 | 1.458 | BF/BOF | 73052000¦BF/BOF
73053100 | Tubes/pipes >=406.4mm longitudinally welded | 0.079 | 1.458 | BF/BOF | 73053100¦BF/BOF
73061900 | Welded line pipe non-alloy <=406.4mm | 0.079 | 1.458 | BF/BOF | 73061900¦BF/BOF
73062900 | Welded casing/tubing non-alloy <=406.4mm | 0.079 | 1.458 | BF/BOF | 73062900¦BF/BOF
73063012 | Welded precision tubes non-alloy CR | 0.079 | 1.458 | BF/BOF | 73063012¦BF/BOF
73063018 | Welded precision tubes non-alloy HR | 0.044 | 1.37 | BF/BOF | 73063018¦BF/BOF
73063041 | Welded gas pipe non-alloy zinc-plated | 0.112 | 1.491 | BF/BOF | 73063041¦BF/BOF
73063049 | Welded gas pipe non-alloy (other) | 0.112 | 1.491 | BF/BOF | 73063049¦BF/BOF
73063072 | Welded tubes non-alloy circ <=168.3mm zinc-plated | 0.112 | 1.491 | BF/BOF | 73063072¦BF/BOF
73063077 | Welded tubes non-alloy circ <=168.3mm (other) | 0.112 | 1.491 | BF/BOF | 73063077¦BF/BOF
73063077 | Welded tubes non-alloy circ <=168.3mm (other) | 0.112 | 0.567 | DRI/EAF | 73063077¦DRI/EAF
73063077 | Welded tubes non-alloy circ <=168.3mm (other) | 0.112 | 0.141 | Scrap/EAF | 73063077¦Scrap/EAF
73063080 | Welded tubes non-alloy circ 168.3–406.4mm | 0.112 | 1.491 | BF/BOF | 73063080¦BF/BOF
73061100 | Welded line pipe stainless <=406.4mm | 0.109 | 1.27 | — | 73061100¦—
73062100 | Welded casing/tubing stainless <=406.4mm | 0.109 | 1.27 | — | 73062100¦—
73064020 | Welded tubes stainless CR | 0.109 | 1.27 | — | 73064020¦—
73064080 | Welded tubes stainless HR (other) | 0.073 | 1.189 | — | 73064080¦—
73065080 | Welded tubes alloy steel (non-stainless) | 0.109 | 1.673 | BF/BOF | 73065080¦BF/BOF
73065080 | Welded tubes alloy steel (non-stainless) | 0.109 | 0.815 | DRI/EAF | 73065080¦DRI/EAF
73066192 | Welded sq/rect hollow sections non-stainless <=2mm wall | 0.112 | 1.491 | BF/BOF | 73066192¦BF/BOF
73066199 | Welded sq/rect hollow sections non-stainless >2mm wall | 0.112 | 1.491 | BF/BOF | 73066199¦BF/BOF
73081000 | Bridges and bridge-sections | 0.112 | 1.491 | BF/BOF | 73081000¦BF/BOF
73081000 | Bridges and bridge-sections | 0.112 | 0.567 | DRI/EAF | 73081000¦DRI/EAF
73081000 | Bridges and bridge-sections | 0.112 | 0.141 | Scrap/EAF | 73081000¦Scrap/EAF
73082000 | Towers and lattice masts | 0.112 | 1.491 | BF/BOF | 73082000¦BF/BOF
73082000 | Towers and lattice masts | 0.112 | 0.567 | DRI/EAF | 73082000¦DRI/EAF
73082000 | Towers and lattice masts | 0.112 | 0.141 | Scrap/EAF | 73082000¦Scrap/EAF
73083000 | Doors/windows/frames of iron/steel | 0.112 | 1.491 | BF/BOF | 73083000¦BF/BOF
73089098 | Structures and parts of structures n.e.s. | 0.112 | 1.491 | BF/BOF | 73089098¦BF/BOF
73090051 | Reservoirs/tanks for liquids >100,000L | 0.112 | 1.491 | BF/BOF | 73090051¦BF/BOF
73090059 | Reservoirs/tanks for liquids <=100,000L >300L | 0.112 | 1.491 | BF/BOF | 73090059¦BF/BOF
73071110 | Tube fittings non-malleable cast iron pressure | 0.163 | 1.409 | — | 73071110¦—
73071990 | Cast tube/pipe fittings steel | 0.303 | 1.629 | BF/BOF | 73071990¦BF/BOF
73072100 | Flanges stainless (non-cast) | 0.057 | 1.173 | — | 73072100¦—
73072310 | Butt welding elbows/bends stainless | 0.057 | 1.173 | — | 73072310¦—
73079100 | Flanges iron/steel (non-cast non-stainless) | 0.057 | 1.383 | BF/BOF | 73079100¦BF/BOF
73079311 | Butt welding elbows/bends iron/steel <=609.6mm | 0.057 | 1.383 | BF/BOF | 73079311¦BF/BOF
73079319 | Butt welding fittings iron/steel <=609.6mm (other) | 0.057 | 1.383 | BF/BOF | 73079319¦BF/BOF
73079980 | Tube/pipe fittings iron/steel (non-threaded, non-cast) | 0.057 | 1.383 | BF/BOF | 73079980¦BF/BOF
73261100 | Grinding balls/forged articles for mills | 0.303 | 1.629 | BF/BOF | 73261100¦BF/BOF
73261100 | Grinding balls/forged articles for mills | 0.303 | 0.74 | DRI/EAF | 73261100¦DRI/EAF
73261100 | Grinding balls/forged articles for mills | 0.303 | 0.331 | Scrap/EAF | 73261100¦Scrap/EAF
73261910 | Articles iron/steel open-die forged n.e.s. | 0.303 | 1.629 | BF/BOF | 73261910¦BF/BOF
73261990 | Articles iron/steel closed-die forged n.e.s. | 0.303 | 1.629 | BF/BOF | 73261990¦BF/BOF
73181100 | Coach screws iron/steel | 0.038 | 1.364 | BF/BOF | 73181100¦BF/BOF
73181582 | Hexagon bolts/screws non-stainless <800MPa | 0.038 | 1.364 | BF/BOF | 73181582¦BF/BOF
73181588 | Hexagon bolts/screws non-stainless >=800MPa | 0.038 | 1.364 | BF/BOF | 73181588¦BF/BOF
73181639 | Nuts stainless (excl blind rivet) | 0.038 | 1.154 | — | 73181639¦—
73181692 | Nuts non-stainless <=12mm inside diameter | 0.038 | 1.364 | BF/BOF | 73181692¦BF/BOF
73181699 | Nuts non-stainless >12mm inside diameter | 0.038 | 1.364 | BF/BOF | 73181699¦BF/BOF
73182200 | Washers iron/steel | 0.038 | 1.364 | BF/BOF | 73182200¦BF/BOF
73182300 | Rivets iron/steel | 0.038 | 1.364 | BF/BOF | 73182300¦BF/BOF